## Table 1
HYDRANT DISPENSER / REFUELLER CHECK LIST
Location |  | : DPPU MINANGKABAU
Equipment ID |  | : …....... - …........ |  |  | Date : …............. |  | Group | : ….................... | Shift : …...................
NO | CHECKS |  |  |  |  | S/C | REMARKS
I | Cleanliness
II | Truck conditions
1 | Fuel
2 | Radiator Condition / Water
3 | Lubricant
4 | Battery Condition
5 | Brake
6 | General Condition of Engine
7 | Horn
8 | Wiper
9 | Head & Tail Lamps Condition
10 | Sign Lamps
11 | Beacon Light
12 | Fueling Lamps
13 | PTO / Hydraulic Pump
14 | Compressor
15 | Mirrors
16 | Tires
17 | General Condition of Transmission
18 | Hydraulic Ladder / Platform
19 | Rearward Gear Warning
III | Tank Condition
1 | Step Condition
2 | Jet Level Sensor Condition
3 | Pressure Vacum Valve / Free Vent
4 | Water Drain Line Tank (roof area water drain)
IV | Safety Equipments
1 | Flame trap condition
2 | Grounding and/or Bonding Cable Condition
3 | Interlock System
4 | Seal Override Interlock System
5 | Seal Override Deadman
6 | Fire Extinguishers |  | (seal, number & date of last check) |  |  |  | / /
|  |  | (pressure indicator) |  |  |  | / /
7 | "Product"-"No Smoking"-Safety Signs |  |  |  | & Decals
8 | Safety Cone ; 4-Direction Flag ; Landyard
V | Refueling Equipments
Before Refueling
1 | Underwing Hoses Condition
| : Rear | Hose & Reel conditions
| : Front | Hose & Reel conditions
2 | Platform Hoses Condition |  |  | : Left
: Right
3 | Condition of Flowmeter |  |  | : Sealing
: Calibration exp. Date
4 | Deadman Control Condition
5 | Input Coupler Condition
6 | Date of Last Filter Change
7 | PCV & Regulator
8 | Nitrogen Pressure Indicator | [6 empty] | PSI | ( 40 - 70 PSI)
During Refueling
1 | Inlet Pessure Indicator | [5 empty] | Kg/Cm2 or PSI
2 | PCV Monitor Indicator | [5 empty] | Kg/Cm2 or PSI
3 | PCV Air Reference Indicator | [5 empty] | Kg/Cm2 or PSI
4 | PDG indicator | [5 empty] | PSI, Flowrate LPM
VI | Others
1 | Operating Hours Record
2 | Rubber Block
3 | Oil Absorbent / Spill Kit
4 | Sight Glass / Visijar Condition
5 | Ladder Wellness
6 | Fuel Leaks
7 | Dust Cap Input Coupler and/or Underwing Coupling
8 | Bucket with Bonding Wire
9 | Filter Sumps and/or Tank Sumps Drain | [5 empty] | Result : |  | /
Performed by | [5 empty] | ( Name & Sign )
General Condition Summary by Supervisor | [7 empty] | 01 / 02 / 03 |  | ( Select One )
Refueling Supervisor | [5 empty] | ( Name & Sign )
SF-119/2020-AVS Rev.1
| NOTES : | S | : Satisfactory |  | 01 : Can be Operated |  | - This record shall be maintained and retained at least 1 year
|  | C | : Comment |  | 02 : Can be Operated with Repairs
|  | N/A | : Not Available |  | 03 : Can not be Operated